## main
sector | subsector | transformation_code | transformation_name | transformation_description | transformation_unit | start_year | end-year | default_magnitude | strategy_LEP
AFOLU | AGRC | TX:AGRC:DEC_CH4_RICE | Improve rice management | Many practices can reduce emissions associated with growing rice, including improved water management, fertilizer practices, tillage practices, rice variety choices, residue management, and seeding practices. This transformation represents a percentage reduction in the rice CH4 emission factor. | % reduction in methane emitted from rice production |  | 2030 | 0.45 | 100%
AFOLU | AGRC | TX:AGRC:DEC_EXPORTS | Decrease Exports | Decrease agricultural exports by some percentage (default 50%) by final time period. | % reduction in agricultural exports |  | 2030 | 0.5 | 100%
AFOLU | AGRC | TX:AGRC:DEC_LOSSES_SUPPLY_CHAIN |  | Reduce waste food waste in the agricultural (crop) supply chain (pre-consumer). This transformation reduces the baseline loss, which reduces the demand for crops produced in the region. | % reduction in food waste in supply chain | 2023 | 2030 | 0.3 | 100%
AFOLU | AGRC | TX:AGRC:INC_CONSERVATION_AGRICULTURE | Expand conservation agriculture | Conservation agriculture is the term given to agricultural practices that seek to preserve soil and ecosystem health. FAO describes three inter-related practices: minimum tilling, maintaining permanent soil cover, and diversifying plant species. In SISEPUEDE, this transformation increases the fraction of crops that are no-till while also increasing crop residues that are left on the field. | % of all crop classes adopt conservation agriculture | 2023 | 2030 | dict_categories_to_magnitude: {“cereals”: 0.8, “fibers”: 0.8, “other_annual”: 0.8, “pulses”: 0.5, “tubers”: 0.5, “vegetables_and_vines”: 0.5} magnitude_burned: 0.0 magnitude_removed: 0.5 | 100%
AFOLU | AGRC | TX:AGRC:INC_PRODUCTIVITY | Improve crop productivity | Apply a fractional increase to crop yield factors per ha. | % increase in crop productivity | 2024 | 2030 | 0.2 | 100%
Energy | CCSQ | TX:CCSQ:INC_CAPTURE | Increase direct air capture | Increase Direct Air Capture deployment to 50 MT CO2e by 2050. | Exogenous specification of installed capacity of direct air capture facilities. |  | 2030 | 50
Energy | ENTC | TX:ENTC:DEC_LOSSES | Reduce transmission losses | Decrease transmission losses by upgrading electrical transmission infrastructure. This transformation sets a target maximum grid transmission loss by 2050. The transformation only reduces transmission loss; if a region has a lower transmission loss, it will remain. The average grid transmission loss is used to estimate production demands for electricity. | Fraction of electricity transmitted that is lost through inefficient or insufficient electricity infrastructure. | 2021 | 2030 | magnitude: 0.06, magnitude_type: final_value, min_loss: 0.02 | 100%
Energy | ENTC | TX:ENTC:TARGET_CLEAN_HYDROGEN | Clean hydrogen | Set a target fraction of hydrogen production that comes from green hydrogen, or electrolysis. | Fraction of regional hydrogen production from electrolysis. | 2024 | 2030 | 0.95 | 100%
Energy | ENTC | TX:ENTC:TARGET_RENEWABLE_ELEC | 95% of electricity is generated by renewables in 2050 | Set a target for production of electricity from renewable sources (can be defined by user), which, by default, can include geothermal, hydropower, ocean, solar, and tidal. Includes minimum targets for specific renewable energy technologies, such as solar, wind, and geothermal. | Minimum fraction of electricity produced from renewable sources. | 2021 | 2030 | 0.95 | 100%
Energy | FGTV | TX:FGTV:DEC_LEAKS | Minimize leaks | Reduces the CH4 emission factor from the production, distribution, and transmission of fuels in coal, natural gas, and oil production. | Fractional reduction in CH4 leaks |  | 2030 | 0.8 | 100%
Energy | FGTV | TX:FGTV:INC_FLARE | Maximize flaring | Increases flaring at orphan wells and mining facilities that vent methane. Flaring converts CH4 to CO2, a much less potent greenhouse gas. | Fraction of otherwise vented gas that is flared. |  | 2030 | 0.8
Energy | INEN | TX:INEN:INC_EFFICIENCY_ENERGY | Maximize industrial energy efficiency | Industrial energy demands are driven by both production demands and efficiency. This transformation increases the average efficiency of industrial production processes (by fuel) to reduce energy demands. | Fractional improvement in average industrial technology efficiency. | 2024 | 2026 | 0.3 | 100%
Energy | INEN | TX:INEN:INC_EFFICIENCY_PRODUCTION | Maximize industrial production efficiency | Industrial energy demands are driven by both production demands and efficiency. This transformation reduces the end-use energy demand through changes in production processes. | Fractional improvement in production (e.g., kj/tonne) efficiency. | 2024 | 2026 | 0.4 | 100%
Energy | INEN | TX:INEN:SHIFT_FUEL_HEAT | Fuel switch high- and low-temp thermal processes. | Fuel switch industrial low and high heat processes to target fuels. By default, low heat is electrified, while fuels for high heat are partially electrified and partially replaced with hydrogen. Transformations for both (and/or) low and high-heat should be implemented using this transformer. | This transformation can be specified to shift 90% of both low (to electricity) and high (depending on industry) heat (to electricity and hydrogen). |  | 2030 | frac_high_given_high: { “cement”: 0.88, # use non-metallic minerals “chemicals”: 0.5, “glass”: 0.88, “lime_and_carbonite”: 0.88, “metals”: 0.92, “paper”: 0.18, }, frac_switchable: 0.9
IPPU | IPPU | TX:IPPU:DEC_CLINKER | Reduce cement clinker | Reduces use of clinker in cement production in favor of other processes, such as the use of supplementary cementitious materials (SCMs), producing limestone calcined clay cement (LC3), or other processes. | Fractional reduction in clinker use in cement production. |  | 2030 | 0.5 | 100%
IPPU | IPPU | TX:IPPU:DEC_DEMAND | Demand management | Reduce industrial production. Can be industry specific. | Fractional reduction in production demand. |  | 2030 | 0.3
IPPU | IPPU | TX:IPPU:DEC_HFCS | Reduce use of HFCs | Reduce IPPU emission factors associated with gasses classified as hydrofluorocarbons (HFCs), which are the byproduct of some industrial processes. | 0 | 2024 | 2030 | 0.1 | 100%
IPPU | IPPU | TX:IPPU:DEC_N2O | Reduce Nitrous Oxide emissions | Reduce IPPU emission factors associated with N2O, which is the byproduct of some industrial processes. | Fractional reduction in N2O emission factors per production quantity. |  | 2030 | 0.1 | 100%
IPPU | IPPU | TX:IPPU:DEC_OTHER_FCS | Reduce other fluorinated compounds | Reduce IPPU emission factors associated with gasses classified as other fluorinated compounds, which are the byproduct of some industrial processes; includes SF6, NF3, HCFCs, and others. | Fractional reduction in other fluorinated compound emission factors per production quantity. | 2024 | 2030 | 0.1 | 100%
IPPU | IPPU | TX:IPPU:DEC_PFCS | Reduce use of PFCs | Reduce IPPU emission factors associated with gasses classified as perfluorinated carbons (PFCs), which are the byproduct of some industrial processes. | Fractional reduction in PFC emission factors per production quantity. | 2024 | 2030 | 0.1 | 100%
AFOLU | LNDU | TX:LNDU:DEC_DEFORESTATION | Stop deforestation | Halt deforestation of primary and secondary forests; sets the transition probabilities out of these land use classes to near 0. | Land use transition probability of forest remaining forest (should approach 1). |  | 2030 | 0.999 | 50%
AFOLU | LNDU | TX:LNDU:DEC_SOC_LOSS_PASTURES | Expand sustainable grazing practices | Decrease soil organic carbon loss in grasslands through sustainable grazing practices. Increases fraction of pastures using a land use management factor with higher carbon sequestration. | Fractions of pastures use sustainable grazing | 2021 | 2030 | 0.95 | 100%
AFOLU | LNDU | TX:LNDU:INC_REFORESTATION | Increase Reforestation | Increases probability of input land use classes being converted to secondary forest. The percentage entered represents the desired fractional increase in the area of forest due to reforestation. | Fractional increase in forest area |  | 2030 | 0.2
AFOLU | LNDU | TX:LNDU:INC_SILVOPASTURE | Expand silvopasture | Increase the use of silvopasture; modeled by shifting 30% of pasture (in final time period) to secondary forests over time; livestock carrying capacities increase to meet the change, while pasture fractions of grassland decrease. | Fraction of pasture shifted to silvopasture | 2023 | 2030 | 0.1 | 100%
AFOLU | LSMM | TX:LSMM:INC_CAPTURE_BIOGAS | Increase biogas capture at anaerobic decomposition facilities | Increase the fraction of biogas that is captured at manure treated at anaerobic livestock manure treatment facilities | Fraction of biogas that is captured from anaerobic decomposition facilities | 2023 | 2030 | 0.9 | 100%
AFOLU | LSMM | TX:LSMM:INC_MANAGEMENT_CATTLE_PIGS | Improve manure management for cattle and pigs | ¦ 95% of manure from cattle (dairy and non-dairy) and pigs is treated. Under default conditions, the manure treated is sent to the following pathways: ¦ 37.5% to Anaerobic Digestion ¦ 12.5% to Composting ¦ 25.0% to Daily Spread ¦ 12.5% to Deep Bedding ¦ 12.5% to Solid Storage | Fractions of manure managed by each LSMM management pathway | 2023 | 2030 | dict_lsmm_pathways = { “anaerobic_digester”: 0.59375, # 0.625*0.95, “compos!ng”: 0.11875, # 0.125*0.95, “daily_spread”: 0.2375, # 0.25*0.95, }
AFOLU | LSMM | TX:LSMM:INC_MANAGEMENT_OTHER | Improve manure management for other animals | ¦ 95% of manure from all other (sheep, goats, horses, buffalo) animals is treated. The manure treated is sent to the following pathways: ¦ 37.5.% to Composting ¦ 12.5% to Dry Lot ¦ 25.0% to Daily Spread ¦ 25.0% to Solid Storage | Fractions of manure managed by each LSMM management pathway | 2023 | 2030 | dict_lsmm_pathways = { “anaerobic_digester”: 0.475, # 0.5*0.95, “compos!ng”: 0.2375, # 0.25*0.95, “dry_lot”: 0.11875, # 0.125*0.95, “daily_spread”: 0.11875, # 0.125*0.95, } | 100%
AFOLU | LSMM | TX:LSMM:INC_MANAGEMENT_POULTRY | Improve manure management for poultry | ¦ 95% of manure from poultry (chickens) and pigs is treated. The manure treated is sent to the following pathways: ¦ 100% to Poultry Management | Fractions of manure managed by each LSMM management pathway | 2023 | 2030 | dict_lsmm_pathways = { ”anaerobic_digester”: 0.475, # 0.5*0.95, “poultry_manure”: 0.475, # 0.5*0.95, }
AFOLU | LVST | TX:LVST:DEC_ENTERIC_FERMENTATION | Reduce enteric fermentation | Reduce the CH4 enteric fermentation factor (per head of livestock) from ruminant livestock. Several interventions can potentially help achieve this transformation, including feed switching and methagenic vaccines. | % reduction in enteric fermentation across all classes |  | 2030 | dict_lvst_reductions:{ “buffalo”: 0.4, “ca$le_dairy”: 0.4, “ca$le_nondairy”: 0.4, “goats”: 0.56, “sheep”: 0.56 } | 100%
AFOLU | LVST | TX:LVST:DEC_EXPORTS | Decrease exports | Decrease expected exports of livestock and livestock products. | Fractional reduction in livestock exports |  | 2030 | 0.5 | 100%
AFOLU | LVST | TX:LVST:INC_PRODUCTIVITY | Increase livestock productivity | Increase livestock carrying capacity (also known as average land productivity) by some fraction. | Fractional increase in livestock productivity |  | 2030 | 0.3 | 100%
CROSS | PFLO | TX:PFLO:INC_HEALTHIER_DIETS | Change diets | Reduces the average per-person demand for cattle by the fraction specified. Furthermore, allows for changes to certain crop demands, such as sugarcane. | Fractional target maximum fraction of per-capita demand for cattle. |  | 2030 | 0.5
CROSS | PFLO | TX:PFLO:INC_IND_CCS | Industrial carbon capture and sequestration | Increase carbon capture and sequestration in industry (excluding energy production industry). Defaults to an 80% prevalence with 90% efficacy (all can be modified). | Target fraction of industrial facilities using carbon capture. | 2021 | 2030 | 0.9 | 100%
Energy | SCOE | TX:SCOE:DEC_DEMAND_HEAT | Reduce end-use demand for heat energy by improving building shell | Reduce end-use demand for heat energy by improving building shell--can include interventions such as retrofitting, smart thermostats, and more. | Fractional change in heat demand in buildings. | 2021 | 2030 | 0.5 | 100%
Energy | SCOE | TX:SCOE:INC_EFFICIENCY_APPLIANCE | Increase appliance efficiency | Reduce demand for electricity in buildings by increasing the efficiency of electrified building energy. | Fractional increase in the efficiency of electrical appliances in buildings | 2019 | 2030 | 0.5 | 100%
Energy | SCOE | TX:SCOE:SHIFT_FUEL_HEAT | Switch to electricity for heat using heat pumps, electric stoves, etc. | Heating energy in buildings can be electrified; for example, heating can be performed using heat pumps and cooking can be electrified. | Fraction of heat energy switched to electricity | 2023 | 2026 | 0.95 | 100%
AFOLU | SOIL | TX:SOIL:DEC_LIME_APPLIED | Improve lime application | Decrease lime applied to soils (default 5%) | Fractional decrease in lime applied to soils |  | 2030 | 0.2 | 100%
AFOLU | SOIL | TX:SOIL:DEC_N_APPLIED | Improve fertilizer application | Decrease total nitrogen applied through more precise fertilizer use (default 5%) without decreasing yields | Fractional decrease in fertilizer N applied to soils | 2023 | 2030 | 0.2 | 100%
Energy | TRDE | TX:TRDE:DEC_DEMAND | Reduce demand for transport | Demand for public and private transportation can be reduced through mechanisms like urban planning or congestion pricing. | Fractional reduction in aggregate transportation demand by TRDE demand type | 2021 | 2030 | 0.25
Energy | TRNS | TX:TRNS:INC_EFFICIENCY_ELECTRIC | Increase electric transportation energy efficiency | Vehicle efficiency can be improved over time through regulation and technological investment. This transformation increases the efficiency of electric vehicles and is specified as a fractional increase in the efficiency against the final time period. | Fractional increase in electric vehicle efficiency against the final time period | 2021 | 2030 | 0.25 | 100%
Energy | TRNS | TX:TRNS:INC_EFFICIENCY_NON_ELECTRIC | Increase non-electric transportation energy efficiency | Vehicle efficiency can be improved over time through regulation and technological investment. This transformation increases the efficiency of non-electric vehicles (including fossil-fuel ICEs and other fuel sources) and is specified as a fractional increase in the efficiency against the final time period. | Fractional increase in non-electric vehicle efficiency against the final time period | 2021 | 2030 | 0.25 | 100%
Energy | TRNS | TX:TRNS:INC_OCCUPANCY_LIGHT_DUTY | Increase occupancy for private vehicles | The occupancy rate of private vehicles can be increased through mechanisms like implementing carpool lanes or incentive programs for carpooling. This transformation is specified as a fractional increase in the average occupancy rate of private vehicles. | Fractional increase in the average occupancy rate of private vehicles | 2021 | 2030 | 0.25
Energy | TRNS | TX:TRNS:SHIFT_FUEL_LIGHT_DUTY | Electrify light duty road transport | Light-duty transportation (including private cars and trucks, `road_light` category) can be electrified. This transformation allows for the specification of a target fraction of light duty vehicles fueled by electricity. Baseline are shifted out proportionally to their baseline prevalence. | Minimum target fraction of light duty vehicles fueled by electricity | 2021 | 2030 | 0.7 | 100%
Energy | TRNS | TX:TRNS:SHIFT_FUEL_MARITIME | Fuel switch maritime | Maritime transportation (including boats and ships) can be shifted away from fossil fuels. This transformation allows for the specification of a target fraction of maritime transportation demand that is shifted to hydrogen; the rest is electrified (note that this can be adjusted). Baseline are shifted out proportionally to their baseline prevalence. | Minimum target fraction of maritime transportation fueled by hydrogen | 2021 | 2030 | 0.7 | 100%
Energy | TRNS | TX:TRNS:SHIFT_FUEL_MEDIUM_DUTY | Fuel switch medium duty road transport | Medium-duty transportation (including `road_heavy_freight`, `road_heavy_regional`, and `public` categories) can be shifted away from fossil fuels. This transformation allows for the specification of a target fraction of medium duty vehicles fueled by electricity; the rest are shifted to hydrogen (note that this can be adjusted). Baseline are shifted out proportionally to their baseline prevalence. | Minimum target fraction of maritime transportation fueled by electricity | 2021 | 2030 | 0.7 | 100%
Energy | TRNS | TX:TRNS:SHIFT_FUEL_RAIL | Electrify rail | Rail (including `rail_freight` and `rail_passenger` categories) can be electrified. This transformation allows for the specification of a target fraction of rail fueled by electricity. Baseline are shifted out proportionally to their baseline prevalence. | Minimum target fraction of rail fueled by electricity | 2021 | 2030 | 0.25 | 100%
Energy | TRNS | TX:TRNS:SHIFT_MODE_FREIGHT | Mode shift freight | The modes by which freight is transported can be shifted. This transformation allows for the transportation that meets freight demand to be rearranged. By default, shifts 20% of aviation and road freight demand to freight rail. | Fraction of freight demand shifted from aviation and road transport to rail. | 2021 | 2030 | 0.2 | 100%
Energy | TRNS | TX:TRNS:SHIFT_MODE_PASSENGER | Mode shift passenger vehicles to others | The modes by which passengers are transported can be shifted. This transformation allows for the transportation that meets day-to-day demand to be rearranged. By default, shifts 30% (X) of passenger road demand to human powered (17% of X), powered bikes (33%), and public (50%). | Fraction of passenger demand shifted from light-duty road PKMT to other forms. | 2021 | 2030 | 0.3
Energy | TRNS | TX:TRNS:SHIFT_MODE_REGIONAL | Mode shift regional passenger travel | The modes by which regional transportation demands are met can be shifted. This transformation allows for the transportation that meets regional passenger demand to be rearranged. By default, shifts 10% of passenger aviation and 20% of light-duty road demand to heavy-duty road transport. | Fraction of regional passenger demand shifted from light-duty road and aviation PKMT to heavy-duty road | 2021 | 2030 | dict_categories_out: aviation: 0.1 road_light: 0.2 dict_categories_target: null vec_implementation_ramp: null | 100%
CircularEconomy | TRWW | TX:TRWW:INC_CAPTURE_BIOGAS | Increase biogas capture | Increases capture of biogas at secondary and tertiary anaerobic wastewater treatment facilities. | Target minimum fraction of biogas captured at anaerobic wastewater treatment facilities |  | 2030 | 0.85 | 100%
CircularEconomy | TRWW | TX:TRWW:INC_COMPLIANCE_SEPTIC | Increase septic compliance | Septic tanks help reduce emissions and improve health outcomes in rural areas. However, compliance in pumping schedule and maintenance are required to maintain full benefits. This transformation increases the compliance of septic tanks. | Target minimum fraction of septic tanks in compliance |  | 2030 | 0.9 | 100%
CircularEconomy | WALI | TX:WALI:INC_TREATMENT_INDUSTRIAL | Improved industrial wastewater treatment | Industrial wastewater treatment is shifted so that a minimum of 80% is treated in advanced anaerobic facilities, 10% is in secondary anaerobic facilities, and 10% is in secondary aerobic facilities. | Target minimal fractional mix of wastewater treatment pathways (total shown in summary field) |  | 2030 | dict_magnitude { “treated_advanced_anaerobic”: 0.8, “treated_secondary_aerobic”: 0.1, “treated_secondary_anaerobic”: 0.1, }
CircularEconomy | WALI | TX:WALI:INC_TREATMENT_RURAL | Improved rural wastewater treatment | Rural wastewater treatment is shifted so that 100% of rural wastewater is treated in septic tanks. | Target minimal fractional mix of wastewater treatment pathways (total shown in summary field) |  | 2030 | dict_magnitude { “treated_sep!c”: 1.0, }
CircularEconomy | WALI | TX:WALI:INC_TREATMENT_URBAN | Improved urban wastewater treatment | Industrial wastewater treatment is shifted so that a minimum of 30% is treated in advanced anaerobic facilities, 30% is treated in advanced aerobic facilities, 20% is in secondary anaerobic facilities, and 20% is in secondary aerobic facilities. | Target minimal fractional mix of wastewater treatment pathways (total shown in summary field) |  | 2030 | dict_magnitude {{ “treated_advanced_aerobic”: 0.3, “treated_advanced_anaerobic”: 0.3, “treated_secondary_aerobic”: 0.2, “treated_secondary_anaerobic”: 0.2, }}
CircularEconomy | WASO | TX:WASO:DEC_CONSUMER_FOOD_WASTE | Consumer food waste reduction | Reduce the amount of food waste generated per capita. | Fractional reduction in per capita food waste generated relative to final time period | 2023 | 2030 | 0.3 | 100%
CircularEconomy | WASO | TX:WASO:INC_ANAEROBIC_AND_COMPOST | Increase composting and biogas | Increase the fraction of yard, food, and sludge waste that is treated by anaerobic digesters or compost. Defaults to 47.5% in anaerobic digestion facilities and 47.5% in compost facilities. | Fractional targets of organic waste treated in composting and biogas |  | 2030 | magnitude_biogas: 0.475 magnitude_compost: 0.475 | 100%
CircularEconomy | WASO | TX:WASO:INC_CAPTURE_BIOGAS | Increase biogas capture | Increase fraction of biogas captured from landfills and anaerobic digesters | Target minimum fraction of biogas captured at anaerobic digesters and landfills |  | 2030 | 0.85 | 100%
CircularEconomy | WASO | TX:WASO:INC_ENERGY_FROM_BIOGAS | Biogas for energy production | Increase the fraction of biogas that is collected that is used for energy | Target fraction of captured biogas used for energy |  | 2030 | 0.85 | 100%
CircularEconomy | WASO | TX:WASO:INC_ENERGY_FROM_INCINERATION | Incineration for energy production | Solid waste can be incinerated and used for energy; this transformation specifies the target fraction of solid waste that is incinerated that is used for energy. | Target fraction of incinerated waste that is used for energy |  | 2030 | 0.85 | 100%
CircularEconomy | WASO | TX:WASO:INC_LANDFILLING | Increase landfilling | Increase fraction of waste that is otherwise not recycled, composted, or digested that is sent to landfills | Target fraction of waste (that is not otherwise recycled) that is sent to landfills |  | 2030 | 1 | 100%
CircularEconomy | WASO | TX:WASO:INC_RECYCLING | Increase recycling | Recycling can reduce emissions by reducing anaerobic decomposition in landfills and reducing the need for virgin production of materials. This transformation increases the fraction of recyclable waste that is recycled. | Target fraction of waste that is recycled. | 2024 | 2030 | 0.95

## yaml
subsector | transformation_name | transformation_yaml_name | transformation_code | strategy_LEP
AGRC | Improve rice management | transformation_agrc_dec_ch4_rice.yaml | TX:AGRC:DEC_CH4_RICE | 1
AGRC | Decrease Exports | transformation_agrc_dec_exports.yaml | TX:AGRC:DEC_EXPORTS | 1
AGRC | Reduce supply chain losses | transformation_agrc_dec_losses_supply_chain.yaml | TX:AGRC:DEC_LOSSES_SUPPLY_CHAIN | 1
AGRC | Expand conservation agriculture | transformation_agrc_inc_conservation_agriculture.yaml | TX:AGRC:INC_CONSERVATION_AGRICULTURE | 1
AGRC | Improve crop productivity | transformation_agrc_inc_productivity.yaml | TX:AGRC:INC_PRODUCTIVITY | 1
CCSQ | Increase direct air capture | transformation_ccsq_inc_capture.yaml | TX:CCSQ:INC_CAPTURE
ENTC | Reduce transmission losses | transformation_entc_dec_losses.yaml | TX:ENTC:DEC_LOSSES | 1
ENTC | Clean hydrogen | transformation_entc_target_clean_hydrogen.yaml | TX:ENTC:TARGET_CLEAN_HYDROGEN | 1
ENTC | 95% of electricity is generated by renewables in 2050 | transformation_entc_target_renewable_elec.yaml | TX:ENTC:TARGET_RENEWABLE_ELEC | 1
FGTV | Minimize leaks | transformation_fgtv_dec_leaks.yaml | TX:FGTV:DEC_LEAKS | 1
FGTV | Maximize flaring | transformation_fgtv_inc_flare.yaml | TX:FGTV:INC_FLARE
INEN | Maximize industrial energy efficiency | transformation_inen_inc_efficiency_energy.yaml | TX:INEN:INC_EFFICIENCY_ENERGY | 1
INEN | Maximize industrial production efficiency | transformation_inen_inc_efficiency_production.yaml | TX:INEN:INC_EFFICIENCY_PRODUCTION | 1
INEN | Fuel switch high- and low-temp thermal processes. | transformation_inen_shift_fuel_heat.yaml | TX:INEN:SHIFT_FUEL_HEAT
IPPU | Reduce cement clinker | transformation_ippu_dec_clinker.yaml | TX:IPPU:DEC_CLINKER | 1
IPPU | Demand management | transformation_ippu_dec_demand.yaml | TX:IPPU:DEC_DEMAND
IPPU | Reduce use of HFCs | transformation_ippu_dec_hfcs.yaml | TX:IPPU:DEC_HFCS | 1
IPPU | Reduce Nitrous Oxide emissions | transformation_ippu_dec_n2o.yaml | TX:IPPU:DEC_N2O | 1
IPPU | Reduce other fluorinated compounds | transformation_ippu_dec_other_fcs.yaml | TX:IPPU:DEC_OTHER_FCS | 1
IPPU | Reduce use of PFCs | transformation_ippu_dec_pfcs.yaml | TX:IPPU:DEC_PFCS | 1
LNDU | Stop deforestation | transformation_lndu_dec_deforestation.yaml | TX:LNDU:DEC_DEFORESTATION | 0.5
LNDU | Expand sustainable grazing practices | transformation_lndu_dec_soc_loss_pastures.yaml | TX:LNDU:DEC_SOC_LOSS_PASTURES | 1
LNDU | Increase Reforestation | transformation_lndu_inc_reforestation.yaml | TX:LNDU:INC_REFORESTATION
LNDU | Expand silvopasture | transformation_lndu_inc_silvopasture.yaml | TX:LNDU:INC_SILVOPASTURE | 1
LSMM | Increase biogas capture at anaerobic decomposition facilities | transformation_lsmm_inc_capture_biogas.yaml | TX:LSMM:INC_CAPTURE_BIOGAS | 1
LSMM | Improve manure management for cattle and pigs | transformation_lsmm_inc_management_cattle_pigs.yaml | TX:LSMM:INC_MANAGEMENT_CATTLE_PIGS
LSMM | Improve manure management for other animals | transformation_lsmm_inc_management_other.yaml | TX:LSMM:INC_MANAGEMENT_OTHER | 1
LSMM | Improve manure management for poultry | transformation_lsmm_inc_management_poultry.yaml | TX:LSMM:INC_MANAGEMENT_POULTRY
LVST | Reduce enteric fermentation | transformation_lvst_dec_enteric_fermentation.yaml | TX:LVST:DEC_ENTERIC_FERMENTATION | 1
LVST | Decrease exports | transformation_lvst_dec_exports.yaml | TX:LVST:DEC_EXPORTS | 1
LVST | Increase livestock productivity | transformation_lvst_inc_productivity.yaml | TX:LVST:INC_PRODUCTIVITY | 1
PFLO | Change diets | transformation_pflo_inc_healthier_diets.yaml | TX:PFLO:INC_HEALTHIER_DIETS
PFLO | Industrial carbon capture and sequestration | transformation_pflo_inc_ind_ccs.yaml | TX:PFLO:INC_IND_CCS | 1
SCOE | Reduce end-use demand for heat energy by improving building shell | transformation_scoe_dec_demand_heat.yaml | TX:SCOE:DEC_DEMAND_HEAT | 1
SCOE | Increase appliance efficiency | transformation_scoe_inc_efficiency_appliance.yaml | TX:SCOE:INC_EFFICIENCY_APPLIANCE | 1
SCOE | Switch to electricity for heat using heat pumps, electric stoves, etc. | transformation_scoe_shift_fuel_heat.yaml | TX:SCOE:SHIFT_FUEL_HEAT | 1
SOIL | Improve lime application | transformation_soil_dec_lime_applied.yaml | TX:SOIL:DEC_LIME_APPLIED | 1
SOIL | Improve fertilizer application | transformation_soil_dec_n_applied.yaml | TX:SOIL:DEC_N_APPLIED | 1
TRDE | Reduce demand for transport | transformation_trde_dec_demand.yaml | TX:TRDE:DEC_DEMAND
TRNS | Increase electric transportation energy efficiency | transformation_trns_inc_efficiency_electric.yaml | TX:TRNS:INC_EFFICIENCY_ELECTRIC | 1
TRNS | Increase non-electric transportation energy efficiency | transformation_trns_inc_efficiency_non_electric.yaml | TX:TRNS:INC_EFFICIENCY_NON_ELECTRIC | 1
TRNS | Increase occupancy for private vehicles | transformation_trns_inc_occupancy_light_duty.yaml | TX:TRNS:INC_OCCUPANCY_LIGHT_DUTY
TRNS | Electrify light duty road transport | transformation_trns_shift_fuel_light_duty.yaml | TX:TRNS:SHIFT_FUEL_LIGHT_DUTY | 1
TRNS | Fuel switch maritime | transformation_trns_shift_fuel_maritime.yaml | TX:TRNS:SHIFT_FUEL_MARITIME | 1
TRNS | Fuel switch medium duty road transport | transformation_trns_shift_fuel_medium_duty.yaml | TX:TRNS:SHIFT_FUEL_MEDIUM_DUTY | 1
TRNS | Electrify rail | transformation_trns_shift_fuel_rail.yaml | TX:TRNS:SHIFT_FUEL_RAIL | 1
TRNS | Mode shift freight | transformation_trns_shift_mode_freight.yaml | TX:TRNS:SHIFT_MODE_FREIGHT | 1
TRNS | Mode shift passenger vehicles to others | transformation_trns_shift_mode_passenger.yaml | TX:TRNS:SHIFT_MODE_PASSENGER
TRNS | Mode shift regional passenger travel | transformation_trns_shift_mode_regional.yaml | TX:TRNS:SHIFT_MODE_REGIONAL | 1
TRWW | Increase biogas capture | transformation_trww_inc_capture_biogas.yaml | TX:TRWW:INC_CAPTURE_BIOGAS | 1
TRWW | Increase septic compliance | transformation_trww_inc_compliance_septic.yaml | TX:TRWW:INC_COMPLIANCE_SEPTIC | 1
WALI | Improved industrial wastewater treatment | transformation_wali_inc_treatment_industrial.yaml | TX:WALI:INC_TREATMENT_INDUSTRIAL
WALI | Improved rural wastewater treatment | transformation_wali_inc_treatment_rural.yaml | TX:WALI:INC_TREATMENT_RURAL
WALI | Improved urban wastewater treatment | transformation_wali_inc_treatment_urban.yaml | TX:WALI:INC_TREATMENT_URBAN
WASO | Consumer food waste reduction | transformation_waso_dec_consumer_food_waste.yaml | TX:WASO:DEC_CONSUMER_FOOD_WASTE | 1
WASO | Increase composting and biogas | transformation_waso_inc_anaerobic_and_compost.yaml | TX:WASO:INC_ANAEROBIC_AND_COMPOST | 1
WASO | Increase biogas capture | transformation_waso_inc_capture_biogas.yaml | TX:WASO:INC_CAPTURE_BIOGAS | 1
WASO | Biogas for energy production | transformation_waso_inc_energy_from_biogas.yaml | TX:WASO:INC_ENERGY_FROM_BIOGAS | 1
WASO | Incineration for energy production | transformation_waso_inc_energy_from_incineration.yaml | TX:WASO:INC_ENERGY_FROM_INCINERATION | 1
WASO | Increase landfilling | transformation_waso_inc_landfilling.yaml | TX:WASO:INC_LANDFILLING | 1
WASO | Increase recycling | transformation_waso_inc_recycling.yaml | TX:WASO:INC_RECYCLING